## Sheet1
Standard | Name | Updated version | Applicable rule | Element modified affecting Part 80 | Cost/Benefit | Vessel Class | Implementation challenges | How serves the public interest
IMO Resolution A.525(13) | PERFORMANCE STANDARDS FOR NARROW-BAND DIRECT PRINTING TELEGRAPH EQUIPMENT FOR THE RECEPTION OF NAVIGATIONAL AND METEROROLOGICAL WARNINGS AND URGENT INFORMATION TO SHIPS | IMO Resolution MSC.508(105) | §§ 80.7, 80.1101 | Valid only for NAVTEX equipment installed before 1 July 2005 | Equipment no longer manufacturered | SOLAS | Subpart W inspection does not consider SOLAS-mandated implementation dates contained in these IMO resolutions. | Valid only for NAVTEX installs prior to 1 July 2005
IMO Maritime Safety Committee (MSC) Resolution MSC.148(77) | PERFORMANCE STANDARDS FOR THE RECEPTION OF MARITIME SAFETY INFORMATION AND SEARCH AND RESCUE RELATED INFORMATION BY MF (NAVTEX) AND HF | IMO Resolution MSC.508(105) | §§ 80.7, 80.905, 80.1101 | Adds HF requirement to NAVTEX receiver. Instead of adding this HF requirement to the NAVTEX receiver, IEC instead added the requirement to the GMDSS MF/HF radio. Adds Bridge Alert Management interface. | Negligible cost in implementing this change as IEC interpreted them. Subpart S vessels do not use BAM, but the cost of that added interface is negligible. | SOLAS (GMDSS) | little to none | neglible change
IMO Assembly Resolution A.662(16) | PERFORMANCE STANDARDS FOR FLOAT-FREE RELEASE AND ACTIVATION ARRANGEMENTS FOR EMERGENCY RADIO EQUIPMENT | n/a | §§ 80.7, 80.1101 | n/a | n/a | n/a | n/a | Remians valid
IMO Assembly Resolution A.664(16) | PERFORMANCE STANDARDS FOR ENHANCED GROUP CALL EQUIPMENT | IMO Resolution MSC.306(87); MSC.513(105) | § 80.7 | MSC.513(105): Updated requirements to ensure the operational reliability of equipment and to avoid adverse interaction between the equipment and other communications amd navigation equipment onboard ship. | neglible cost impact for improved safety | SOLAS (GMDSS) | Need to check equipment installation date during inspection | Res A.664(16): Valid only for Inmarsat C installed prior to 1 July 2012. MSC.306(87): Valid only for equipment installed on or after 1 July 2012 and before 1 July 2019. MSC.431(98) for equipment installed on or after 1 July 2019. MSC.513(105): valid for equipment installed on or after 1 January 2024.
IMO Resolution A.694(17) | GENERAL REQUIREMENTS FOR SHIPBORNE RADIO EQUIPMENT FORMING PART OF THE GLOBAL MARITIME DISTRESS AND SAFETY SYSTEM (GMDSS) AND FOR ELECTRONIC NAVIGATIONAL AIDS | None | §§ 80.7, 80.273, 80.1101 | n/a | n/a | SOLAS (GMDSS) | Applies to installation of equipment on ship | IMO interpretation of SOLAS requirement intended to ensure safety equipment is operable in an emergency
IMO Resolution MSC.149(77) | PERFORMANCE STANDARDS FOR SURVIVAL CRAFT PORTABLE TWO-WAY VHF RADIOTELEPHONE APPARATUS | IMO Resolution MSC.515(105) | §§ 80.7, 80.273, 80.1101. Note apparent error in 80.273 | Clarifies Battery replacement requirement | Codifies existing good practice | SOLAS (GMDSS) | existing best practice. Need to check equipment installation date during inspection | intended to ensure safety equipment is operable in an emergency MSC149(77) Valid for equipment installed on or after 1 July 2005 but before 1 January 2024. MSC,515(105) Valid for equipment installed on or after 1 January 2024.
IMO Assembly Resolution A.700(17) | PERFORMANCE STANDARDS FOR NARROW-BAND DIRECT-PRINTING TELEGRAPH EQUIPMENT FOR THE RECEPTION OF NAVIGATIONAL AND METEOROLOGICAL WARNINGS AND URGENT INFORMATION TO SHIPS (MSI) BY HF | IMO Resolution MSC.508(105) | §§ 80.7, 80.1101 | Requirements of Res. MSC.148(77) and Res A.700(17) combined in Res MSC.508(105) | n/a | SOLAS (GMDSS) | Addressed in impact in implementing changes to MF/HF GMDSS radio. Need to check equipment installation date during inspection | Remains valid for HF NBDP (radiotelex) equipment receive capability installed before 1 January 2024
IMO Assembly Resolution A.801(19) Appendix 13, Annex 5 | CRITERIA FOR USE WHEN PROVIDING INMARSAT SHORE-BASED FACILITIES FOR USE IN THE GMDSS | n/a | §§ 80.7, 80.1091 | IMO dropped Annex 5 rrquirement when updating this Resolution in MSC.509(105). | n/a | SOLAS (GMDSS) | n/a | No longer valid
IMO Assembly Resolution A.802(19) | PERFORMANCE STANDARDS FOR SURVIVAL CRAFT RADAR TRANSPONDERS FOR USE IN SEARCH AND RESCUE OPERATIONS | IMO Resolution MSC.510(105) | §§ 80.7, 80.1101 | Adds Horizontal polarization or circular polarization should be used for transmission and reception.i" to Res A.802(19). Replaced by MSC.247(83), and later by MSC.510(105) | n/a | SOLAS (GMDSS) | n/a | No longer valid
IMO Resolution MSC.247(83) | ADOPTION OF AMENDMENTS TO PERFORMANCE STANDARDS FOR SURVIVAL CRAFT RADAR TRANSPONDERS FOR USE IN SEARCH AND RESCUE OPERATIONS (RESOLUTION A.802(19)) | n/a | §§ 80.7, 80.1101 | n/a | n/a | SOLAS (GMDSS) | n/a | No longer valid
IMO Assembly Resolution A.803(19) | PERFORMANCE STANDARDS FOR SHIPBORNE VHF RADIO INSTALLATIONS CAPABLE OF VOICE COMMUNICATION AND DIGITAL SELECTIVE CALLING | IMO Resolution MSC.511(105) | §§ 80.7, 80.1101 | MSC.511(105): Updated requirements to ensure the operational reliability of equipment and to avoid adverse interaction between the equipment and other communications amd navigation equipment onboard ship. | neglible cost impact for improved safety | SOLAS (GMDSS) | Need to check equipment installation date during inspection | Valid for equipment installed on or after 23 November 1996 but before 1 January 2024
IMO Resolution MSC.68(68) | Performance standards for VHF radio installations capable of voice communication and digital selective calling | IMO Resolution MSC.511(105) | §§ 80.7, 80.1101 | MSC.511(105): Updated requirements to ensure the operational reliability of equipment and to avoid adverse interaction between the equipment and other communications amd navigation equipment onboard ship | neglible cost impact for improved safety | SOLAS (GMDSS) | Need to check equipment installation date during inspection | Valid for equipment installed on or after 1 January 2000 but befor 1 January 2024
IMO Assembly Resolution A.804(19) | PERFORMANCE STANDARDS FOR SHIPBORNE MF RADIO INSTALLATIONS CAPABLE OF VOICE COMMUNICATION AND DIGITAL SELECTIVE CALLING | IMO Resolution MSC.512(105) | §§ 80.7, 80.1101 | MSC.512(105): Updated requirements to ensure the operational reliability of equipment and to avoid adverse interaction between the equipment and other communications amd navigation equipment onboard ship | neglible cost impact for improved safety | SOLAS (GMDSS) | Need to check equipment installation date during inspection | Valid for equipment installed on or after 23 November 1996 but before 1 January 2024
IMO Assembly Resolution A.806(19) | PERFORMANCE STANDARDS FOR SHIPBORNE MF/HF RADIO INSTALLATIONS CAPABLE OF VOICE COMMUNICATION, NARROW-BAND DIRECT-PRINTING AND DIGITAL SELECTIVE CALLING | IMO Resolution MSC.512(105) | §§ 80.7, 80.1101 | MSC.512(105): Updated requirements to ensure the operational reliability of equipment and to avoid adverse interaction between the equipment and other communications amd navigation equipment onboard ship | neglible cost impact for improved safety | SOLAS (GMDSS) | Need to check equipment installation date during inspection | Valid for equipment installed on or after 1 January 2000 but befor 1 January 2024
IMO Assembly Resolution A.807(19) | PERFORMANCE STANDARDS FOR INMARSAT-C SHIP EARTH STATIONS CAPABLE OF TRANSMITTING AND RECEIVING DIRECT-PRINTING COMMUNICATIONS | IMO Resolution MSC.513(105) | §§ 80.7, 80.1101 | MSC.513(105): Updated requirements to ensure the operational reliability of equipment and to avoid adverse interaction between the equipment and other communications amd navigation equipment onboard ship | neglible cost impact for improved safety | SOLAS (GMDSS) | Need to check equipment installation date during inspection | Valid for equipment installed on or after 23 November 1996 but before 1 January 2024
IMO Assembly Resolution A.808(19) | PERFORMANCE STANDARDS FOR SHIP EARTH STATIONS CAPABLE OF TWO-WAY COMMUNICATIONS | MSC.130(75) | §§ 80.7, 80.1101 | Requirements significanly reduced and simplified | No known cost impact | SOLAS (GMDSS) | Need to check equipment installation date during inspection | Valid for equipment designed to operate on a mobile satellite service recognzied on or after 23 November 1996 before before 1 February 1999.
IMO Assembly Resolution A.809(19) | PERFORMANCE STANDARDS FOR SURVIVAL CRAFT TWO-WAY VHF RADIOTELEPHONE APPARATUS | MSC.149(77), replaced in turn by MSC.515(105) | §§ 80.7, 80.1101 | Clarifies battery replacement date | neglible cost impact for improved safety | SOLAS (GMDSS) | Need to check equipment installation date during inspection | Valid for equipment designed to operate on a mobile satellite service recognzied before 1 January 2021, and installed on or after 1 February 1999.
IMO Assembly Resolution A.810(19) | PERFORMANCE STANDARDS FOR FLOAT-FREE SATELLITE EMERGENCY POSITION-INDICATING RADIO BEACONS (EPIRBs) OPERATING ON 406 MHz | IMO Resolution MSC.471(101) | §§ 80.7, 80.1101 | Updated references to COSPAS SARSAT specifications. Inclusion of AIS for locating | n/a | SOLAS (GMDSS) | Need to check equipment installation date during inspection | Valid for equipment installed on or after 23 November 1996 but before 1 July 2022
IMO Resolution MSC.56(66) | ADOPTION OF AMENDMENTS TO RECOMMENDATION ON PERFORMANCE STANDARDS FOR FLOAT-FREE SATELLITE EMERGENCY POSITION-INDICATING RADIO BEACONS (EPRIBs) OPERATING ON 406 MHz (RESOLUTION A.810(19)) | IMO Resolution MSC.471(101) | §§ 80.7, 80.1101 | Updated references to COSPAS SARSAT specifications. Inclusion of AIS for locating | n/a | SOLAS (GMDSS) | Need to check equipment installation date during inspection | Valid for equipment installed on or after 23 November 1996 but before 1 July 2022
IMO Resolution MSC.120(74) | ADOPTION OF AMENDMENTS TO PERFORMANCE STANDARDS FOR FLOAT-FREE SATELLITE EMERGENCY POSITION-INDICATING RADIO BEACONS (EPIRBs) OPERATING ON 406 MHz (RESOLUTION A.810(19)) | IMO Resolution MSC.471(101) | §§ 80.7, 80.1101 | Updated references to COSPAS SARSAT specifications. Inclusion of AIS for locating | n/a | SOLAS (GMDSS) | Need to check equipment installation date during inspection | Valid for equipment installed on or after 23 November 1996 but before 1 July 2022
IMO Assembly Resolution A.811(19) | PERFORMANCE STANDARDS FOR A SHIPBORNE INTEGRATED RADIOCOMMUNICATION SYSTEM (IRCS) WHEN USED IN THE GMDSS | IMO Resolution MSC.517(105) | §§ 80.7, 80.1083 | Replaces the older Shipborne Integrated Radiocommunication System (IRCS), which though optional, must meet the updated performance standard. | Only applies to new GMDSS installations, ususally upon new or overhauled vessels. | SOLAS (GMDSS) | Need to check equipment installation date during inspection | Valid for systems installed before 1 January 2024
IMO Assembly Resolution A.1001(25) | CRITERIA FOR THE PROVISION OF MOBILE SATELLITE COMMUNICATION SYSTEMS IN THE GLOBAL MARITIME DISTRESS AND SAFETY SYSTEM (GMDSS) | n/a | §§ 80.7, 80.1091 | n/a | n/a | SOLAS (GMDSS) | Res A.1001(25) is undergoing revision at IMO. | Remains valid
IMO Resolution MSC.74(69) Annex 3 | Annex (3) RECOMMENDATION ON PERFORMANCE STANDARDS FOR AN UNIVERSAL SHIPBORNE AUTOMATIC IDENTIFICATION SYSTEM(AIS) | n/a | §§ 80.7, 80.1101 | n/a | n/a | SOLAS (GMDSS) | n/a | Remains valid
IMO Resolution MSC.80(70) | (1) RECOMMENDATION ON PERFORMANCE STANDARDS FOR ON-SCENE (AERONAUTICAL) PORTABLE TWO-WAY VHF RADIOTELEPHONE APPARATUS ; and (2) RECOMMENDATION ON PERFORMANCE STANDARDS FOR ON-SCENE (AERONAUTICAL) TWO-WAY VHF RADIOTELEPHONE APPARATUS FOR FIXED INSTALLATIONS | IMO Resolution MSC.516(105) | §§ 80.7, 80.1101 | MSC.516 Requires distinguishable color and conformance with ICAO channel arrangements | Impact negligible | SOLAS (GMDSS) | Need to check equipment installation date during inspection | Valid for systems installed before 1 January 2024
IMO Resolution MSC.191(79) | PERFORMANCE STANDARDS FOR THE PRESENTATION OF NAVIGATION-RELATED INFORMATION ON SHIPBORNE NAVIGATIONAL DISPLAYS | n/a | §§ 80.7, 80.273, 80.1101 | n/a | n/a | SOLAS | n/a | n/a
IMO Resolution MSC.192(79) | ADOPTION OF THE REVISED PERFORMANCE STANDARDS FOR RADAR EQUIPMENT | n/a | §§ 80.7, 80.273, 80.1101 | n/a | n/a | SOLAS | n/a | Valid for equipment installed on or after 1 July 2008
IMO Circular MSC/Circ.1040 | GUIDELINES ON ANNUAL TESTING OF EMERGENCY POSITION-INDICATING RADIO BEACONS (EPIRBs | MSC.1/Circ.1040/Rev.2 | §§ 80.7, 80.1085 | Includes check of 23 Hex ID for second-generation beacons and AIS identity. Includes GNSS self check. | maintains relevancy of check with no change to cost | SOLAS (GMDSS) | None known | Increase safety in distress.
IMO Resolution MSC.246(83) | PERFORMANCE STANDARDS FOR SURVIVAL CRAFT AIS SEARCH AND RESCUE TRANSMITTERS (AIS-SART) FOR USE IN SEARCH AND RESCUE OPERATIONS | n/a | §§ 80.7, 80.233 | n/a | n/a | SOLAS (GMDSS) | n/a | Remains valid
IMO Assembly Resolution A.525(13) | PERFORMANCE STANDARD FOR NARROW-BAND DIRECT PRINTING TELEGRAPH EQUIPMENT FOR THE RECECPTION OF NAVIGATIONAL AND METEROROLOGICAL WARNINGS AND URGENT INFORMATION TO SHIPS | Replaced by MSC.148(77) and MSC.525(105) listed above | §§ 80.7, 80.905, 80.1101 | Addressed under MSC.148(77) above | Addressed under MSC.148(77) above | SOLAS (GMDSS) | Addressed under MSC.148(77) above | Addressed under MSC.148(77) above
IMO Resolution A.569(14) | GENERAL REQUIREMENTS FOR SHIPBORNE RADIO EQUIPMENT FORMING PART OF THE FUTURE GLOBAL MARITIME DISTRESS AND SAFETY SYSTEM | Replaced by IMO Resolution A.694(17), listed above. | § 80.1105 | n/a | n/a | SOLAS (GMDSS) | None known | Res A.569(14) revoked by IMO