## Sheet1
Standard | Name | Updated version | Applicable rule | Element modified affecting Part 80 | Cost/Benefit | Vessel Class | Implementation challenges | How serves the public interest
ITU-R Recommendation M.476-5 | Direct-Printing Telegraph Equipment in the Maritime Mobile Service | Not updated | §§ 80.7, 80.207, 80.219, 80.225 | n/a | n/a | Ship and coast stations where radiotelex is voluntarily used | n/a | n/a
ITU-R Recommendation M.492-6 | Operational Procedures for the use of Direct-Printing Telegraph Equipment in the Maritime Mobile Service | Not updated | §§ 80.7, 80.142 | n/a | n/a | Ship and coast stations where radiotelex is voluntarily used | n/a | n/a
ITU-R Recommendation M.493-13 | Digital Selective-calling System for Use in the Maritime Mobile Service | ITU-R Recommendation M.493-16 | §§ 80.5, 80.7, 80.179, 80.225, 80.1101, 80.1113 | Integral electronic position fixing (eg GPS) requirement for non-GMDSS equipment, updated software requirements, eased MMSI reset, updated alarm requirements, compatibility with ITU RR AP18 frequency channels. | 60% of DSC distress alert identities are invalid, and 76% have no position information (no GPS) -- 2019 USCG statistics, IMO NCSR 8/Inf.9. Cost of ITU-R-compliant radios are comparablewith cost of non-compliant radios. | All | IEC 62238 certification test standard is severly out of date, updated scheuled ~2027. | Provides significamtly improved safety capability, improved performance, simplifies resetting MMSI when radio or boat is sold or otherwise needs to be changed.
ITU-R Recommendation M.540-2 | Operational and Technical Characteristics for an Automated Direct-printing Telegraph System for Promulgation of Navigational and Meteorological Warnings and Urgent Information to Ships | Not updated | §§ 80.7, 80.905, 80.1101, 80.1135 | n/a | n/a | SOLAS (GMDSS) and Subpart S | n/a | n/a
ITU-R Recommendation M.541-9 | Operational Procedures for the Use of Digital Selective-Calling Equipment in the Maritime Mobile Service | ITU-R Recommendation M.541-11 | §§ 80.5, 80.7, 80.103, 80.179, 80.225, 80.359, 80.1101, 80.1113, 80.1117 | Operational procedures in the handling of distress and safety messages and alerts due to evolving software and lessons learned. | No known effect on equipment cost | GMDSS (SOLAS) and coast stations | Effects GMDSS training | Improved handling of distress alerts and other safety calls.
ITU-R Recommendation M.625-3 | Direct-Printing Telegraph Equipment Employing Automatic Identification in the Maritime Mobile Service | ITU-R Recommendation M.625-4 | §§ 80.7, 80.207, 80.225, 80.1125, 80.1127, 80.1131, 80.1133 | Modernization of the old radiotelex system, reflects greater acceptance of MMSIs as identification. Sunce this means of communications is no longer required (except for defining NAVTEX modulation), its use has signficantly been abandoned. Nevertheless when used, ITU-R Radio Regs require this updated version be used. | Negligible effect on new equipment | Ship and coast stations where radiotelex is voluntarily used | None | Improved performance and interoperability for those that use it.
ITU-R Recommendation M.628-4 | Technical Characteristics for Search and Rescue Radar Transponders | ITU-R Recommendation M.628-5 | §§ 80.7, 80.1101, 80.1129 | Minor mostly editorial changes such as updating reference to IMO radar performance stanards | negligible effect on new equipment | GMDSS (SOLAS) | USCG and RTCM considering recommending this device be phased out in the US in favor of the AIS SART due to its poor performance. | minimally imroved performance.
ITU-R Recommendation M.633-3 | Transmission characteristics of a satellite emergency position-indicating radiobeacon (satellite EPIRB) system operating through a low polar-orbiting satellite system in the 406 MHz band | ITU-R Recommendation M.633-5 | §§ 80.7, 80.1101 | Updated to reflect latest specifications for Cospas-Sarsat 406 MHz distress beacons, necessary for continued beacon compatibility with satellites. | No effect; new EPIRBs already meet this requirement | All | None | Ensures distress transmissions from emergency beacons are quickly heard and located
ITU-R Recommendation M.824-3 | Technical Parameters of Radar Beacons (RACONS) | ITU-R Recommendation M.824-4 | §§ 80.7, 80.605 | Update necessary to ensure continued radar compatibility with racon aids to navigation | No known effect on equipment cost | Private Aids to navigation stations | None | Provides for improved navigation safety.
ITU-R Recommendation M.1177-3 | Techniques for measurement of unwanted emissions of radar systems | ITU-R Recommendation M.1177-4 | §§ 80.7, 80. 273, 80.1101 | Updates in measurement added consequential to changed emission requirements in the ITU Radio Regs. | No known effect on equipment cost | All | None known | Reduces possibility of interference from maritime radars.
ITU-R Recommendation M.1371-3 | Technical characteristics for a universal shipborne automatic identification system using time division multiple access in the VHF maritime mobile band | ITU-R Recommendation M.1371-5. M.1371-6 expecxted to be completed by the end of 2025 and published in early 2026. | §§ 80.7, 80.1101 | Added requirements for stations using burst transmissions used by AIS SARTs, and numerous other essential technical updates added to ensure proper and reliable operation. ITU Radio Regulations state that use ﻿be in accordance with the most recent version of Recommendation ITU-R M.1371 | Improved performance, capability and interoperability in communicating navigation safety information. Negligible cost effect on new equipment. | All | None known | Improved performance, capability and interoperability in communicating navigation safety information. Provides for internationally recognized use of mobile AToN, including marking of fishing gear for reasons of safety.
ITU-T Recommendation E.161:2001 | Series E: Overall Network Operation, Telephone Service, Service Operation and Human Factors: International Operation-Numbering Plan of the International Telephone Service: Arrangement of Digits, Letters and Symbols on Telephones and Other Devices that Can Be Used for Gaining Access to a Telephone Network | ITU-T Recommendation E.161:2001 + AMD1:2014 | § 80.7 | ﻿New Annex A: Arrangement of digits, Korean Character set and symbols | Update not needed. | SOLAS (GMDSS) | None | Affects installation of numbered touchapds separate from equipment. Change not needed.
ITU-T Recommendation E.164.1:2008 | Series E: Overall Network Operation, Telephone Service, Service Operation and Human Factors: International Operation—Numbering Plan of the International Telephone Service: Criteria and Procedures for the Reservation, Assignment, and Reclamation of E.164 Country Codes and Associated Identification Codes (ICs) | Not updated | §§ 80.7, 80.1101 | n/a | n/a | SOLAS (GMDSS) | n/a | n/a